## Resistors
Component Number | Component Description | Component Manufacturer | Part Number | Purpose | Justification w/ citation | Datasheet Link
R0 | 10k Resistor | Generic | Generic | Meets VIH and VIL specifications for MCLR | Page 32 FIGURE 2-2 of the dsPIC33EPXXX datasheet | https://courses.ece.msstate.edu/ece4723/datasheets/dsPIC33EPxGP806.pdf
R1 | 1.5k Resistor | Generic | Generic | Current limiter for LED | Page 2-3 of the Knightbright (APTL3216XXXX) LED datasheets | https://courses.ece.msstate.edu/ece4723/datasheets/APTL3216CGCK.pdf
R2 | 1.5k Resistor | Generic | Generic | Current limiter for LED | Page 2-3 of the Knightbright (APTL3216XXXX) LED datasheets | https://courses.ece.msstate.edu/ece4723/datasheets/APTL3216CGCK.pdf
R3 | 1.5k Resistor | Generic | Generic | Current limiter for LED | Page 2-3 of the Knightbright (APTL3216XXXX) LED datasheets | https://courses.ece.msstate.edu/ece4723/datasheets/APTL3216CGCK.pdf
R4 | 1.5k Resistor | Generic | Generic | Current limiter for LED | Page 2-3 of the Knightbright (APTL3216XXXX) LED datasheets | https://courses.ece.msstate.edu/ece4723/datasheets/APTL3216CGCK.pdf
R5 | 470 Ohm Resistor | Generic | Generic | Current limiter | Limits current to the 3.3V LED out of the rail | https://courses.ece.msstate.edu/ece4723/datasheets/LM60.pdf
R6 | 30k Resistor | Generic | Generic | Voltage Divider for LCD Contrast | Properly reduces voltage to provide LCD contrast. Page 4 of NHD-0208AZ-RN-YBW-33V Datasheet | https://courses.ece.msstate.edu/ece4723/datasheets/NHD-0208AZ-RN-YBW-33V.pdf
R7 | 470 Ohm Resistor | Generic | Generic | Voltage Divider for LCD Contrast | Properly reduces voltage to provide LCD contrast. Page 4 of NHD-0208AZ-RN-YBW-33V Datasheet | https://courses.ece.msstate.edu/ece4723/datasheets/NHD-0208AZ-RN-YBW-33V.pdf
R8 | 120 Ohm Resistor | Generic | Generic | Required at each end of the CAN bus | Page 2 of AN228 datasheet (CAN physical layer discussion) | https://courses.ece.msstate.edu/ece4723/datasheets/CAN_PHY_layer_AN228a.pdf
R9 | 1.5k Resistor | Generic | Generic | Pull-up resistor | Page 8 of I2C bus specification datasheet | https://courses.ece.msstate.edu/ece4723/datasheets/I2C_Spec_2.1.pdf
R10 | 1.5k Resistor | Generic | Generic | Pull-up resistor | Page 8 of I2C bus specification datasheet | https://courses.ece.msstate.edu/ece4723/datasheets/I2C_Spec_2.1.pdf

## Capacitors
Component Number | Component Description | Component Manufacturer | Part Number | Purpose | Justification w/ citation | Datasheet Link
C0 | 10 uF ceramic/tantalum capacitor | Generic | Generic | Stabilizes the voltage regulator output | Page 32 Secion 2.3 of dsPIC33EPXXX datasheet | https://courses.ece.msstate.edu/ece4723/datasheets/dsPIC33EPxGP806.pdf
C1 | 0.1 uF capacitor | Generic | Generic | Filter capacitor | Filtering noise out of electrical signals is a good general practice.
C2 | 0.1 uF capacitor | Generic | Generic | Decoupling (filter) capacitor | Page 31 Section 2.2 of dsPIC33EPXXX datasheet | https://courses.ece.msstate.edu/ece4723/datasheets/dsPIC33EPxGP806.pdf
C3 | 0.1 uF capacitor | Generic | Generic | Decoupling (filter) capacitor | Page 31 Section 2.2 of dsPIC33EPXXX datasheet | https://courses.ece.msstate.edu/ece4723/datasheets/dsPIC33EPxGP806.pdf
C4 | 0.1 uF capacitor | Generic | Generic | Decoupling (filter) capacitor | Page 31 Section 2.2 of dsPIC33EPXXX datasheet | https://courses.ece.msstate.edu/ece4723/datasheets/dsPIC33EPxGP806.pdf
C5 | 0.1 uF capacitor | Generic | Generic | Decoupling (filter) capacitor | Page 31 Section 2.2 of dsPIC33EPXXX datasheet | https://courses.ece.msstate.edu/ece4723/datasheets/dsPIC33EPxGP806.pdf
C6 | 0.1 uF capacitor | Generic | Generic | Decoupling (filter) capacitor required if the regulator is located more than 3 inches from the power supply filter capacitors | Page 9 of LM2937 datasheet | https://courses.ece.msstate.edu/ece4723/datasheets/LM2937.pdf
C7 | 10 uF capacitor | Generic | Generic | Required for LM2937 stability | Page 9 of LM2937 datasheet | https://courses.ece.msstate.edu/ece4723/datasheets/LM2937.pdf
C8 | Load capacitor | Generic | Generic | Load capacitor for oscillator | Page 33 Section 2.6 of dsPIC33EPXXX datasheet | https://courses.ece.msstate.edu/ece4723/datasheets/LM2937.pdf
C9 | Load capacitor | Generic | Generic | Load capacitor for oscillator | Page 33 Section 2.6 of dsPIC33EPXXX datasheet | https://courses.ece.msstate.edu/ece4723/datasheets/LM2937.pdf
C100 | 0.1 uF capacitor | Generic | Generic | Filter capacitor | Filtering noise out of electrical signals is a good general practice.
C101 | 0.1 uF capacitor | Generic | Generic | Filter capacitor | Filtering noise out of electrical signals is a good general practice.
C102 | 0.1 uF capacitor | Generic | Generic | Filter capacitor | Filtering noise out of electrical signals is a good general practice.
C103 | 10 uF capacitor | Generic | Generic | Filter capacitor | Filtering noise out of electrical signals is a good general practice.
C12 | 0.1 uF capacitor | Generic | Generic | Filter capacitor | Filtering noise out of electrical signals is a good general practice.
C14 | 0.1 uF capacitor | Generic | Generic | Filter capacitor | Page 7 of LM60 Datasheet | https://courses.ece.msstate.edu/ece4723/datasheets/LM60.pdf
C15 | 0.1 uF capacitor | Generic | Generic | Filter capacitor | Filtering noise out of electrical signals is a good general practice.
C16 | 0.1 uF capacitor | Generic | Generic | Filter capacitor | Filtering noise out of electrical signals is a good general practice.
C20 | 0.1 uF capacitor | Generic | Generic | Filter capacitor | Filtering noise out of electrical signals is a good general practice.
C2000 | 0.1 uF capacitor | Generic | Generic | Filter capacitor | Filtering noise out of electrical signals is a good general practice.
C21 | 0.1 uF capacitor | Generic | Generic | Filter capacitor | Filtering noise out of electrical signals is a good general practice.

## Misc.
Component Number | Component Description | Component Manufacturer | Part Number | Purpose | Justification w/ citation | Datasheet Link
U$1 | Microcontroller | Microchip | DSPIC33EP512GP806-I/PT | Programmable chip | This chip is the core of the board. It allows users to control the various devices on the PCB. | https://courses.ece.msstate.edu/ece4723/datasheets/dsPIC33EPxGP806.pdf
LED1 | Light Emitting Diode | Knightbright | APTL3216SURCK (Red) | Controllable component used in lab assignments | Needed in lab assignments Reference: Lab assignment 2 page 3: https://courses.ece.msstate.edu/ece4723/fall17/lab/t2/t2.pdf | https://courses.ece.msstate.edu/ece4723/datasheets/APTL3216SURCK.pdf
LED2 | Light Emitting Diode | Knightbright | APTL3216CGCK (Green) | Controllable component used in lab assignments and signals when the board is powered | Needed in lab assignments Reference: Lab assignment 2 page 3: https://courses.ece.msstate.edu/ece4723/fall17/lab/t2/t2.pdf | https://courses.ece.msstate.edu/ece4723/datasheets/APTL3216CGCK.pdf
LED3 | Light Emitting Diode | Knightbright | APTL3216SYCK (Yellow) | Controllable component used in lab assignments | Needed in lab assignments Reference: Lab assignment 2 page 3: https://courses.ece.msstate.edu/ece4723/fall17/lab/t2/t2.pdf | https://courses.ece.msstate.edu/ece4723/datasheets/APTL3216SYCK.pdf
IC1 | Temperature Sensor | National Semiconductor | LM60BIM3 | Senses temperature | Needed in lab assignments Reference: Lab assignment 2 page 3: https://courses.ece.msstate.edu/ece4723/fall17/lab/t2/t2.pdf | https://courses.ece.msstate.edu/ece4723/datasheets/LM60.pdf
IC2 | Precision Voltage Reference | National Semiconductor | LM4128DMF-3.0 | Regulates the voltage and reduces noise going into the microcontroller. | Needed to keep the voltage going into the microcontroller within 3.0 to 3.6 V. Reference: Page 1 of dsPIC33EPXXX datasheet | https://courses.ece.msstate.edu/ece4723/datasheets/LM4128.pdf
IC3 | Low-Dropout Regulator | National Semiconductor | LM2937IMP-5.0 | Regulates the raw input voltage to approximately 3.3V | Needed to keep the voltage going into the microcontroller within 3.0 to 3.6 V. Reference: Page 1 of dsPIC33EPXXX datasheet | https://courses.ece.msstate.edu/ece4723/datasheets/LM2937.pdf
U3 | CAN Interface | MAXIM | MAX3051ESA | Interfaces between the CAN protocol controller and the physical bus | Needed to use CAN protocol Reference: MAX3051 datasheet page 1 | https://courses.ece.msstate.edu/ece4723/datasheets/MAX3051.pdf
U4 | Digital-to-Analog Converter w/ SPI | Microchip | MCP4922E/ML | Converts information from SPI to analog signals that can be seen on header H3 | Used in lab 6. Reference Lab 6 manual page 1 Link: https://courses.ece.msstate.edu/ece4723/fall17/lab/t6/t6.pdf | https://courses.ece.msstate.edu/ece4723/datasheets/MCP4902_4922.pdf
U5 | LCD Screen | Newhaven Display | NHD-0208AZ-RN-YBW-33V | Displays information | Used in lab 7. Reference Lab 7 manual page 1 Link: https://courses.ece.msstate.edu/ece4723/fall17/lab/t5/t5.pdf | https://courses.ece.msstate.edu/ece4723/datasheets/NHD-0208AZ-RN-YBW-33V.pdf
SW1 | Button | Generic | Generic | Allows for user input while a program is running on the microcontroller | Used in lab 3. Refernce Lab 3 manual page 2 Link: https://courses.ece.msstate.edu/ece4723/fall17/lab/t3/t3.pdf
SW2 | Button | Generic | Generic | Allows for user input while a program is running on the microcontroller | Used in lab 3. Refernce Lab 3 manual page 2 Link: https://courses.ece.msstate.edu/ece4723/fall17/lab/t3/t3.pdf
S$0 | Rotary Encoder | Generic | Generic | Allows for user input while a program is running on the microcontroller | Used in lab 6. Referemce Lab 6 manual page 1 Link: https://courses.ece.msstate.edu/ece4723/fall17/lab/t6/t6.pdf
POT | Potentiometer | Generic | Generic | Allows for user input while a program is running on the microcontroller | Used in lab 4. Reference lab 4 manual page 5 Link: https://courses.ece.msstate.edu/ece4723/fall17/lab/t4/t4.pdf
XTAL | Oscillator | Generic | Generic | Uses mechanical resonance to create an electrical signal with constant frequency | Not used in any labs
CAN1 | CAN Input/Output | Generic | Generic | Allows the user to connect a device to the board via CAN | Not used in any labs
CAN2 | CAN Input/Output | Generic | Generic | Allows the user to connect a device to the board via CAN | Not used in any labs
FTDI | Header | Generic | Generic | Allows the user to program the MCU | Used in every lab (except lab 1) to program the MCU. Example: Needed in lab 2 for section 2.2 Page 3 Link: https://courses.ece.msstate.edu/ece4723/fall17/lab/t2/t2.pdf
SV1 | Header | Generic | Generic | Used for ICSP and debugging | Page 33 Section 2.5 of dsPIC33EPXXX datasheet Link: https://courses.ece.msstate.edu/ece4723/datasheets/dsPIC33EPxGP806.pdf
JP1 | Jumper | Generic | Generic | Used for power | Needed in order to program the MCU. Example: Needed in lab 2 for section 2.2 Page 3 Link: https://courses.ece.msstate.edu/ece4723/fall17/lab/t2/t2.pdf
JP3 | Jumper | Generic | Generic | Used for CAN communication | Not used in any labs
JP4 | Jumper | Generic | Generic | Used for setting VICP pin high | Not used in any labs